## 检测数据
2017 金驰622前驱体质量控制点
红色为不合格，蓝色为已合格放行，绿色为未放行，黄色为超控制限 | [20 empty] | 化学指标
检测日期 | 厂家批号 | 内部编号 | 生产日期 | 数量 | 判定 | 振实密度 | 水分 | SSA | pH | 粒度(μm） |  |  |  |  | 筛上物 | 磁性物质检测ppb |  |  |  |  | Ni+Co+Mn | Co | Mn | Ni | Na | Mg | Ca | Fe | Cu | Cd | Zn | S | Cl- | Zr
|  |  |  | t |  | g/cm3 | % | m2/g | / | D1 | D10 | D50 | D90 | D99 | % | Fe | Ni | Cr | Zn | 总量 | % | % | % | % | ppm | ppm | ppm | ppm | ppm | ppm | ppm | ppm | % | ppm
控制采购标准-2016-11-21 | [5 empty] | ≥2.0 | ≤1.0 | 4.0~7.0 | 7.0-9.0 | ≥2.5 | ≥5.0 | 9.8~10.5 | ≤22 | ≤35 | ≤0.3 |  |  |  |  | ≤100 | 60-64 | 12.2-13.0 | 11.6-12.2 | 37.6-38.8 | ≤120 | ≤100 | ≤100 | ≤50 | ≤50 | ≤20 | ≤40 | ≤1000 | ≤0.03
2017.07.01采购标准 | [21 empty] | S: ≤1300
| 2016/3/1合格率统计 |  | 不合格批次 | 35 |  | 0 | 1 | 0 | 0 | 1 | 0 | 0 | 0 | 0 | 0 |  |  |  |  | 0 | 0 | 0 | 0 | 0 | 1 | 8 | 23 | 0 | 0 | 0 | 0 | 12 | 0
[8 empty] | 0 | 0 |  |  | 0 | [8 empty] | 0 | Co: 5; Mn: 0; Ni: 0
|  |  | 来料检测批次 | 241 |  | 32 | 33 | 38 | 32 | 241 | 241 | 241 | 241 | 241 | 31 |  |  |  |  | 30 | 233 | 30 | 30 | 30 | 230 | 233 | 233 | 233 | 30 | 30 | 30 | 12 | 0
|  |  | 合格率 | 85.48% |  | 100% | 96.97% | 100% | 100% | 99.59% | 100% | 100% | 100% | 100% | 100% |  |  |  |  | 100% | 100% | 83.33% | 100% | 100% | 99.57% | 96.57% | 90.13% | 100% | 100% | 100% | 100% | 0% | #DIV/0!
2016-12-27 | YS-KC16M1243906 | KC66456 | 2016.12 | 3 | 合格 | 2.154 | 0.55 | 5.2758 | 8.65 | 3.449 | 5.409 | 10.304 | 18.586 | 25.242 | 0.01 | 29 | 1.5 | 3 |  | 33.5 | 62.27 | 12.54 | 11.8 | 38.24 | 59.8 | 31.77 | 37.96 | 2.783 | 10.08 | 0.1 | 28.55
2016-12-27 | YS-KC16M1244906 | KC66457 | 2016.12 | 3 | 合格 |  |  |  |  | 3.448 | 5.34 | 10.063 | 18.06 | 24.428 | [6 empty] | 62.38 | Na: 57.53; Mg: 43.68; Ca: 20.37; Fe: 3.172
2016-12-27 | YS-KC16M1245906 | KC66458 | 2016.12 | 3 | 合格 |  |  |  |  | 3.425 | 5.359 | 10.199 | 18.414 | 25.031 | [6 empty] | 62.42 | Na: 58.11; Mg: 34.14; Ca: 39.17; Fe: 0.1
2016-12-27 | YS-KC16M1246906 | KC66459 | 2016.12 | 3 | 合格 |  |  |  |  | 3.379 | 5.365 | 10.248 | 18.514 | 25.169 | [6 empty] | 62.53 | Na: 60.83; Mg: 34.88; Ca: 37.63; Fe: 4.039
2016-12-27 | YS-KC16M1247906 | KC66460 | 2016.12 | 3 | 合格 |  |  |  |  | 3.544 | 5.451 | 10.153 | 18.11 | 24.644 | [6 empty] | 62.36 | Na: 60.33; Mg: 40.62; Ca: 77.47; Fe: 0.1
2016-12-27 | YS-KC16M1248906 | KC66461 | 2016.12 | 3 | 不合格 |  |  |  |  | 3.624 | 5.499 | 10.251 | 18.423 | 25.025 | [6 empty] | 62.5 | Na: 60.56; Mg: 47.19; Ca: 105.2; Fe: 0.1
2016-12-27 | YS-KC16M1249906 | KC66462 | 2016.12 | 3 | 合格 |  |  |  |  | 3.499 | 5.428 | 10.253 | 18.493 | 25.147 | [6 empty] | 62.45 | Na: 57.58; Mg: 35.31; Ca: 47.51; Fe: 0.1
2016-12-27 | YS-KC16M1250906 | KC66463 | 2016.12 | 3 | 合格 |  |  |  |  | 3.522 | 5.433 | 10.236 | 18.407 | 24.983 | [6 empty] | 62.46 | Na: 57.29; Mg: 38.32; Ca: 67.96; Fe: 2.802
2016-12-30 | YS-KC16M1251906 | KC66464 | 2016.12 | 3 | 合格 | 2.161 | 0.43 | 5.0153 | 8.15 | 3.379 | 5.272 | 9.997 | 18.01 | 24.412 | 0.02 | 12 | 0.5 | 1 | 0 | 13.5 | 62.38 | 12.65 | 12.01 | 38.45 | 65.49 | 45.71 | 84.93 | 0.463 | 12.38 | 0.1 | 34.07
2016-12-30 | YS-KC16M1252906 | KC66465 | 2016.12 | 3 | 合格 |  |  |  |  | 3.559 | 5.491 | 10.236 | 18.251 | 24.845 | [6 empty] | 62.32 | Na: 58.44; Mg: 47.13; Ca: 82.15; Fe: 0.862
2016-12-30 | YS-KC16M1253906 | KC66466 | 2016.12 | 3 | 合格 |  |  |  |  | 3.486 | 5.364 | 10.074 | 18.076 | 24.464 | [6 empty] | 62.42 | Na: 63.1; Mg: 50.94; Ca: 92.02; Fe: 1.62
2016-12-30 | YS-KC16M1254906 | KC66467 | 2016.12 | 3 | 合格 |  |  |  |  | 3.702 | 5.637 | 10.258 | 17.942 | 24.328 | [6 empty] | 62.41 | Na: 57.15; Mg: 52.77; Ca: 94.64; Fe: 0.1
2016-12-30 | YS-KC16M1255906 | KC66468 | 2016.12 | 3 | 不合格 |  |  |  |  | 3.715 | 5.657 | 10.263 | 17.867 | 24.13 | 0.02 | [5 empty] | 63.1 | Na: 63.1; Mg: 50.94; Ca: 109.4; Fe: 0.1
2016-12-30 | YS-KC16M1256906 | KC66469 | 2016.12 | 3 | 不合格 |  |  |  |  | 3.424 | 5.315 | 10.1 | 18.314 | 24.968 | [6 empty] | 62.39 | Na: 57.15; Mg: 52.77; Ca: 103.7; Fe: 0.1
2016-12-30 | YS-KC16M1257906 | KC66470 | 2016.12 | 3 | 不合格 |  |  |  |  | 3.543 | 5.459 | 10.186 | 18.156 | 24.698 | [6 empty] | 62.48 | Na: 60.96; Mg: 56.95; Ca: 122.6; Fe: 0.1
2016-12-30 | YS-KC16M1258906 | KC66471 | 2016.12 | 3 | 不合格 |  |  |  |  | 3.508 | 5.388 | 10.164 | 18.43 | 25.142 | [6 empty] | 62.61 | Na: 65.11; Mg: 57.35; Ca: 118.4; Fe: 0.1
2017-01-04 | YS-KC16M1259906 | KC66472 | 2016.12 | 3 | 不合格 | 2.158 | 0.43 | 5.08 | 8.4 | 3.497 | 5.398 | 10.159 | 18.229 | 24.688 | 0.02 | 8 | 0.5 | 1 | 0 | 9.5 | 62.27 | 12.55 | 11.82 | 38.15 | 66.04 | 52.61 | 102.33 | 0.1 | 11.36 | 0.1 | 23.9
2017-01-04 | YS-KC16M1260906 | KC66473 | 2016.12 | 3 | 不合格 |  |  |  |  | 3.279 | 5.302 | 10.21 | 18.667 | 25.666 | [6 empty] | 62.27 | Na: 62.31; Mg: 55.65; Ca: 127.05; Fe: 0.1
2017-01-04 | YS-KC16M1261906 | KC66474 | 2016.12 | 3 | 不合格 |  |  |  |  | 3.463 | 5.372 | 10.15 | 18.289 | 24.835 | [6 empty] | 62.3 | Na: 133.65; Mg: 54.58; Ca: 161.05; Fe: 0.1
2017-01-04 | YS-KC16M1262906 | KC66475 | 2016.12 | 3 | 不合格 |  |  |  |  | 3.49 | 5.377 | 10.152 | 18.31 | 24.884 | [6 empty] | 62.25 | Na: 61.89; Mg: 51.23; Ca: 129.45; Fe: 0.1
2017-01-04 | YS-KC16M1263906 | KC66476 | 2016.12 | 3 | 不合格 |  |  |  |  | 3.532 | 5.433 | 10.204 | 18.313 | 24.815 | [6 empty] | 62.4 | Na: 89.16; Mg: 53.11; Ca: 127.45; Fe: 0.1
2017-01-04 | YS-KC16M1264906 | KC66477 | 2016.12 | 3 | 不合格 |  |  |  |  | 3.432 | 5.358 | 10.158 | 18.294 | 24.829 | [6 empty] | 62.35 | Na: 69.26; Mg: 53.25; Ca: 135.85; Fe: 0.1
2017-01-04 | YS-KC16M1265906 | KC66478 | 2016.12 | 3 | 不合格 |  |  |  |  | 3.481 | 5.356 | 10.09 | 18.14 | 24.578 | [6 empty] | 62.36 | Na: 67.73; Mg: 54.48; Ca: 121.1; Fe: 0.1
2017-01-04 | YS-KC16M1266906 | KC66479 | 2016.12 | 3 | 不合格 |  |  |  |  | 3.456 | 5.293 | 9.975 | 17.989 | 24.408 | [6 empty] | 62.4 | Na: 62.57; Mg: 61.5; Ca: 109.8; Fe: 0.1
2017-01-09 | YS-KC16M1275906 | KC76001 | 2016.12 | 3 | 合格 | 2.167 | 0.52 | 5.2322 | 8.25 | 3.522 | 5.462 | 10.029 | 17.737 | 24.618 | 0.02 | 27 | 2 | 4 | 0 | 33 | 62.37 | Na: 74.83; Mg: 78.8; Ca: 68.74; Fe: 0.1
2017-01-09 | YS-KC16M1276906 | KC76002 | 2016.12 | 3 | 合格 |  |  |  |  | 3.112 | 5.341 | 10.376 | 18.882 | 26.03 | [6 empty] | 62.28 | Na: 75.58; Mg: 89.61; Ca: 97.27; Fe: 0.1
2017-01-09 | YS-KC16M1278906 | KC76003 | 2016.12 | 3 | 合格 |  |  |  |  | 3.569 | 5.445 | 9.826 | 17.181 | 23.67 | [6 empty] | 62.31 | Na: 74.95; Mg: 68.23; Ca: 67.66; Fe: 0.1
2017-01-09 | YS-KC16M1281906 | KC76004 | 2016.12 | 3 | 合格 |  |  |  |  | 3.412 | 5.311 | 10.078 | 18.196 | 24.718 | [6 empty] | 62.3 | Na: 72.67; Mg: 57.41; Ca: 52.98; Fe: 0.1
2017-01-09 | YS-KC16M1292906 | KC76005 | 2016.12 | 3 | 合格 |  |  |  |  | 3.414 | 5.365 | 10.208 | 18.387 | 24.959 | [6 empty] | 62.35 | Na: 65.22; Mg: 81.76; Ca: 66.32; Fe: 0.1
2017-01-09 | YS-KC16M1295906 | KC76006 | 2016.12 | 3 | 合格 |  |  |  |  | 3.451 | 5.384 | 10.114 | 18.069 | 24.597 | [6 empty] | 62.37 | Na: 64.93; Mg: 61.51; Ca: 57.38; Fe: 0.1
2017-01-12 | YS-KC17M0101906 | KC76007 | 2016.12 | 3 | 不合格 | 2.118 | 0.62 | 5.6845 |  | 3.468 | 5.296 | 9.929 | 17.828 | 24.081 | [6 empty] | 62.31 | 12.52 | 11.94 | 38.05 | 67.68 | 94.51 | 126.8 | 0.1 | 9.717 | 0.1 | 6.719
2017-01-12 | YS-KC16M1284906 | KC76008 | 2016.12 | 3 | 合格 |  |  |  |  | 3.45 | 5.331 | 10.057 | 18.079 | 24.482 | [6 empty] | 62.33 | Na: 66.42; Mg: 85.53; Ca: 81.37; Fe: 0.1
2017-01-12 | YS-KC16M12100906 | KC76009 | 2016.12 | 3 | 合格 |  |  |  |  | 3.384 | 5.349 | 10.218 | 18.406 | 24.971 | [6 empty] | 62.36 | Na: 70.22; Mg: 57.12; Ca: 49.85; Fe: 0.1
2017-01-12 | YS-KC16M12104906 | KC76010 | 2016.12 | 3 | 不合格 |  |  |  |  | 3.46 | 5.356 | 10.118 | 18.217 | 24.709 | [6 empty] | 62.37 | Na: 63.82; Mg: 87.36; Ca: 116.1; Fe: 0.1
2017-01-12 | YS-KC16M12110906 | KC76011 | 2016.12 | 3 | 不合格 |  |  |  |  | 3.398 | 5.285 | 10.037 | 18.102 | 24.554 | [6 empty] | 62.34 | Na: 74.37; Mg: 86.98; Ca: 121.5; Fe: 0.1
2017-01-12 | YS-KC16M12112906 | KC76012 | 2016.12 | 3 | 合格 |  |  |  |  | 3.42 | 5.323 | 10.088 | 18.171 | 24.644 | [6 empty] | 62.37 | Na: 74.79; Mg: 40.65; Ca: 43.8; Fe: 0.1
2017-01-12 | YS-KC16M12113906 | KC76013 | 2016.12 | 3 | 合格 |  |  |  |  | 3.438 | 5.342 | 10.122 | 18.236 | 24.742 | [6 empty] | 62.34 | Na: 74.33; Mg: 38.36; Ca: 46.54; Fe: 0.1
2017-01-12 | YS-KC16M12114906 | KC76014 | 2016.12 | 3 | 合格 |  |  |  |  | 3.416 | 5.34 | 10.166 | 18.362 | 24.965 | [6 empty] | 62.32 | Na: 74.78; Mg: 53.96; Ca: 56.52; Fe: 0.1
2017-01-13 | YS-KC16M1273906 | KC76015 | 2016.12 | 3 | 合格 | 2.161 | 0.67 | 5.7148 | 8.27 | 3.578 | 5.521 | 10.245 | 18.185 | 24.693 | 0.01 | 33 | 1.5 | 3 | 0 | 37.5 | 62.3 | 12.61 | 12 | 38.52 | 72.68 | 77.24 | 91.84 | 0.1 | 11.79 | 0.1 | 19.41
2017-01-13 | YS-KC16M1290906 | KC76016 | 2016.12 | 3 | 合格 |  |  |  |  | 3.42 | 5.323 | 10.088 | 18.171 | 24.644 | [6 empty] | 62.33 | Na: 77.11; Mg: 85.66; Ca: 75.88; Fe: 0.1
2017-01-13 | YS-KC16M1298906 | KC76017 | 2016.12 | 3 | 合格 |  |  |  |  | 3.515 | 5.414 | 10.172 | 18.22 | 24.646 | [6 empty] | 62.37 | Na: 59.16; Mg: 79.46; Ca: 55.13; Fe: 0.1
2017-01-13 | YS-KC16M12105906 | KC76018 | 2016.12 | 3 | 合格 |  |  |  |  | 3.528 | 5.448 | 10.134 | 18.026 | 24.486 | [6 empty] | 62.46 | Na: 51.57; Mg: 83.38; Ca: 51.9; Fe: 0.1
2017-01-13 | YS-KC16M12115906 | KC76019 | 2016.12 | 3 | 合格 |  |  |  |  | 3.401 | 5.332 | 10.185 | 18.46 | 25.143 | [6 empty] | 62.5 | Na: 75.95; Mg: 71.08; Ca: 56.83; Fe: 0.1
2017-01-13 | YS-KC17M0103906 | KC76020 | 2016.12 | 3 | 合格 | 2.022 | 0.61 | 5.5147 | 8.05 | 3.434 | 5.26 | 9.92 | 17.92 | 24.319 |  | 7 | 0.5 | 1 | 0 | 8.5 | 62.37 | 12.42 | 11.66 | 38.19 | 66.41 | 102.5 | 78.16 | 0.1 | 11.78 | 0.1 | 10.47
2017-01-13 | YS-KC17M0104906 | KC76021 | 2016.12 | 3 | 合格 |  |  |  |  | 3.46 | 5.356 | 10.118 | 18.217 | 24.709 | [6 empty] | 62.45 | Na: 69.41; Mg: 45.7; Ca: 20; Fe: 0.1
2017-01-13 | YS-KC17M0106906 | KC76022 | 2017.01 | 3 | 合格 |  |  |  |  | 3.472 | 5.373 | 10.074 | 17.967 | 24.168 | [6 empty] | 62.33 | Na: 53.98; Mg: 91.89; Ca: 55.5; Fe: 0.1
2017-01-14 | YS-KC17M0107906 | KC76023 | 2017.01 | 3 | 合格 | 2.161 | 0.47 | 5.1686 | 8.11 | 3.31 | 5.302 | 10.197 | 18.418 | 25.018 | 0.04 | 22 | 2 | 4 | 0 | 28 | 62.42 | 12.53 | 11.97 | 38.3 | 62.45 | 92.73 | 92.22 | 0.1 | 9.544 | 0.1 | 11.24
2017-01-15 | YS-KC17M0108906 | KC76024 | 2017.01 | 3 | 合格 |  |  |  |  | 3.378 | 5.289 | 10.064 | 18.124 | 24.556 | [6 empty] | 62.46 | Na: 64.74; Mg: 88.42; Ca: 66.98; Fe: 0.1
2017-01-14 | YS-KC17M0109906 | KC76025 | 2017.01 | 3 | 合格 |  |  |  |  | 3.368 | 5.208 | 9.917 | 18.039 | 24.6 | [6 empty] | 62.34 | Na: 55.91; Mg: 76.08; Ca: 72.6; Fe: 0.1
2017-01-14 | YS-KC17M0110906 | KC76026 | 2017.01 | 3 | 合格 |  |  |  |  | 3.413 | 5.327 | 10.143 | 18.442 | 25.178 | [6 empty] | 62.46 | Na: 57.86; Mg: 59.91; Ca: 59.16; Fe: 0.1
2017-01-14 | YS-KC17M0111906 | KC76027 | 2017.01 | 3 | 合格 |  |  |  |  | 3.413 | 5.327 | 10.143 | 18.442 | 25.178 | [6 empty] | 62.4 | Na: 49.35; Mg: 61.87; Ca: 54.15; Fe: 0.1
2017-01-14 | YS-KC17M0113906 | KC76028 | 2017.01 | 3 | 合格 |  |  |  |  | 3.462 | 5.366 | 10.17 | 18.38 | 25.015 | [6 empty] | 62.41 | Na: 68.99; Mg: 51.52; Ca: 18.84; Fe: 0.1
2017-01-14 | YS-KC17M0114906 | KC76029 | 2017.01 | 3 | 合格 |  |  |  |  | 3.417 | 5.312 | 10.051 | 18.122 | 24.6 | [6 empty] | 62.4 | Na: 68.2; Mg: 48.62; Ca: 23.91; Fe: 0.1
2017-01-14 | YS-KC17M0115906 | KC76030 | 2017.01 | 3 | 合格 |  |  |  |  | 3.379 | 5.195 | 9.863 | 17.96 | 24.515 | [6 empty] | 62.49 | Na: 68.15; Mg: 58.63; Ca: 23.45; Fe: 0.1
2017-01-14 | YS-KC17M0116906 | KC76031 | 2017.01 | 3 | 合格 |  |  |  |  | 3.405 | 5.227 | 9.865 | 17.846 | 24.231 | [6 empty] | 62.43 | Na: 58.42; Mg: 52.99; Ca: 20.62; Fe: 0.1
2017-01-16 | YS-KC17M0117906 | KC76032 | 2017.01 | 3 | 合格 | 2.08 | 0.44 | 4.7782 | 8.06 | 3.573 | 5.411 | 10.021 | 17.827 | 23.958 | 0.04 | 9 | 0.5 | 1 | 0 | 10.5 | 62.28 | 12.34 | 11.7 | 38.4 | 63.1 | 70.95 | 65.33 | 0.1 | 10.3 | 0.1 | 17.2
2017-01-16 | YS-KC17M0118906 | KC76033 | 2017.01 | 3 | 合格 |  |  |  |  | 3.58 | 5.483 | 10.113 | 17.88 | 24.181 | [6 empty] | 62.37 | Na: 60.89; Mg: 65.72; Ca: 38.86; Fe: 0.1
2017-01-16 | YS-KC17M0119906 | KC76034 | 2017.01 | 3 | 合格 |  |  |  |  | 3.453 | 5.394 | 10.205 | 18.273 | 24.703 | [6 empty] | 62.55 | Na: 67.26; Mg: 57.2; Ca: 21.87; Fe: 0.1
2017-01-16 | YS-KC17M0120906 | KC76035 | 2017.01 | 3 | 合格 |  |  |  |  | 3.487 | 5.334 | 9.987 | 17.877 | 24.103 | [6 empty] | 62.34 | Na: 62.44; Mg: 58.49; Ca: 27.97; Fe: 0.1
2017-01-16 | YS-KC17M0122906 | KC76036 | 2017.01 | 3 | 合格 |  |  |  |  | 3.623 | 5.51 | 10.158 | 18.015 | 24.446 | [6 empty] | 62.63 | Na: 66.55; Mg: 56.17; Ca: 24.37; Fe: 0.1
2017-01-16 | YS-KC17M0123906 | KC76037 | 2017.01 | 3 | 合格 |  |  |  |  | 3.472 | 5.349 | 10.024 | 17.862 | 23.997 | [6 empty] | 62.4 | Na: 68.94; Mg: 57.73; Ca: 13.71; Fe: 0.1
2017-01-16 | YS-KC17M0124906 | KC76038 | 2017.01 | 3 | 合格 |  |  |  |  | 3.45 | 5.305 | 9.993 | 17.974 | 24.325 | [6 empty] | 62.36 | Na: 63.73; Mg: 61.06; Ca: 16.89; Fe: 0.1
2017-01-16 | YS-KC17M0125906 | KC76039 | 2017.01 | 3 | 合格 |  |  |  |  | 3.516 | 5.431 | 10.178 | 18.157 | 24.484 | [6 empty] | 62.43 | Na: 68.26; Mg: 59.8; Ca: 10.73; Fe: 0.1
2017-01-17 | YS-KC16M1269906 | KC76040 | 2016.12 | 3 | 不合格 | 2.164 | 0.56 | 5.1883 | 8.26 | 3.511 | 5.363 | 10.033 | 17.967 | 24.251 | 0 | 17 | 0.5 | 1 | 1 | 19.5 | 62.21 | 12.35 | 11.73 | 38.16 | 65.66 | 83.87 | 116.2 | 0.1 | 10.95 | 0.1 | 12.89
2017-01-17 | YS-KC16M1270906 | KC76041 | 2016.12 | 3 | 合格 |  |  |  |  | 3.52 | 5.414 | 10.155 | 18.171 | 24.558 | [6 empty] | 62.46 | Na: 58.14; Mg: 63.26; Ca: 78.96; Fe: 0.1
2017-01-17 | YS-KC16M1272906 | KC76042 | 2016.12 | 3 | 不合格 |  |  |  |  | 3.536 | 5.472 | 10.285 | 18.472 | 25.063 | [6 empty] | 62.27 | Na: 74.16; Mg: 82.06; Ca: 101; Fe: 0.1
2017-01-17 | YS-KC16M1274906 | KC76043 | 2016.12 | 3 | 合格 |  |  |  |  | 3.475 | 5.367 | 10.12 | 18.17 | 24.602 | [6 empty] | 62.33 | Na: 64.94; Mg: 82.46; Ca: 79.48; Fe: 0.1
2017-01-17 | YS-KC16M1291906 | KC76044 | 2016.12 | 3 | 不合格 |  |  |  |  | 3.453 | 5.266 | 9.883 | 17.829 | 24.166 | [6 empty] | 62.21 | Na: 76.09; Mg: 105.9; Ca: 105.8; Fe: 0.1
2017-01-17 | YS-KC17M0102906 | KC76045 | 2016.12 | 3 | 不合格 |  |  |  |  | 3.352 | 5.22 | 9.924 | 17.945 | 24.36 | [6 empty] | 62.1 | Na: 74.9; Mg: 107.5; Ca: 101.4; Fe: 0.1
2017-01-17 | YS-KC17M0126906 | KC76046 | 2016.12 | 3 | 合格 |  |  |  |  | 3.526 | 5.321 | 9.901 | 17.733 | 23.904 | [6 empty] | 62.22 | Na: 81.7; Mg: 58.7; Ca: 22.54; Fe: 0.1
2017-01-17 | YS-KC17M01106906 | KC76047 | 2016.12 | 3 | 合格 |  |  |  |  | 3.529 | 5.403 | 10.096 | 18.073 | 24.424 | [6 empty] | 62.21 | Na: 60.87; Mg: 58.83; Ca: 12.15; Fe: 0.1
2017-01-18 | YS-KC16M1267906 | KC76048 | 2016.12 | 3 | 不合格 | 2.201 | 0.56 | 5.4309 | 7.95 | 3.458 | 5.341 | 10.055 | 18.051 | 24.422 | 0.01 | 7 | 0.5 | 1 | 0 | 8.5 | 62.39 | 12.5 | 11.71 | 38.44 | 65.73 | 66.46 | 142.4 | 0.1 | 10.43 | 0.1 | 13.45
2017-01-18 | YS-KC16M1268906 | KC76049 | 2016.12 | 3 | 不合格 |  |  |  |  | 3.466 | 5.326 | 10.03 | 18.098 | 24.593 | [6 empty] | 62.33 | Na: 56.76; Mg: 83.2; Ca: 110; Fe: 0.1
2017-01-18 | YS-KC16M1271906 | KC76050 | 2016.12 | 3 | 合格 |  |  |  |  | 3.422 | 5.337 | 10.113 | 18.196 | 24.668 | [6 empty] | 62.39 | Na: 76.79; Mg: 78.49; Ca: 87.27; Fe: 0.1
2017-01-18 | YS-KC16M1294906 | KC76051 | 2016.12 | 3 | 合格 |  |  |  |  | 3.52 | 5.373 | 10.044 | 17.989 | 24.297 | [6 empty] | 62.38 | Na: 53.15; Mg: 95.43; Ca: 66.95; Fe: 0.1
2017-01-18 | YS-KC16M1296906 | KC76052 | 2016.12 | 3 | 合格 |  |  |  |  | 3.454 | 5.359 | 10.161 | 18.342 | 24.934 | [6 empty] | 62.24 | Na: 56.83; Mg: 105.1; Ca: 95.76; Fe: 0.1
2017-01-18 | YS-KC16M12101906 | KC76053 | 2016.12 | 3 | 合格 | 2.14 | 0.59 | 5.607 | 8.49 | 3.316 | 5.307 | 10.127 | 18.275 | 24.812 | 0.02 | 13 | 0.5 | 1 | 0 | 14.5 | 62.4 | 12.73 | 12.17 | 38.43 | 53.88 | 81.06 | 80.15 | 0.1 | 11.3 | 0.1 | 7.47
2017-01-18 | YS-KC16M12102906 | KC76054 | 2016.12 | 3 | 合格 |  |  |  |  | 3.384 | 5.248 | 9.985 | 18.084 | 24.592 | [6 empty] | 62.37 | Na: 58.19; Mg: 85.71; Ca: 84.8; Fe: 0.1
2017-01-18 | YS-KC16M12107906 | KC76055 | 2016.12 | 3 | 合格 |  |  |  |  | 3.411 | 5.302 | 10.047 | 18.111 | 24.569 | [6 empty] | 62.46 | Na: 66.61; Mg: 99.45; Ca: 65.32; Fe: 0.1
2017-02-20 | YS-KC16M1282906 | KC76056 | 2016.12 | 3 | 不合格 |  |  |  |  | 3.403 | 5.278 | 10 | 18.021 | 24.428 | [6 empty] | 62.5 | Na: 59.65; Mg: 113.4; Ca: 97.7; Fe: 0.1
2017-02-20 | YS-KC16M1283906 | KC76057 | 2016.12 | 3 | 不合格 |  |  |  |  | 3.375 | 5.3 | 10.151 | 18.464 | 25.197 | [6 empty] | 62.32 | Na: 60.44; Mg: 118.3; Ca: 101.7; Fe: 0.1
2017-02-20 | YS-KC16M1289906 | KC76058 | 2016.12 | 3 | 不合格 |  |  |  |  | 3.461 | 5.355 | 10.153 | 18.36 | 24.986 | [6 empty] | 62.44 | Na: 74.95; Mg: 112.7; Ca: 86.16; Fe: 0.1
2017-02-20 | YS-KC16M12108906 | KC76059 | 2016.12 | 3 | 合格 |  |  |  |  | 3.506 | 5.42 | 10.202 | 18.326 | 24.848 | [6 empty] | 62.39 | Na: 56.72; Mg: 99.23; Ca: 58.75; Fe: 0.1
2017-02-20 | YS-KC16M12111906 | KC76060 | 2016.12 | 3 | 合格 |  |  |  |  | 3.352 | 5.309 | 10.061 | 18.125 | 24.585 | [6 empty] | 62.4 | Na: 61.11; Mg: 94.32; Ca: 77.48; Fe: 0.1
2017-02-20 | YS-KC16M0802306 | KC76061 | 2016.08 | 1 | 合格 | 2.208 | 0.98 | 4.4644 | 7.17 | 3.407 | 5.287 | 10.009 | 18.072 | 24.547 | 0.01 | 11 | 1 | 2 | 0 | 14 | 62.38 | 12.42 | 11.9 | 38.45 |  | 21.75 | 15.79 | 0.1 | 11.68 | 0.1 | 2.712
2017-02-20 | YS-KC16M0803306 | KC76062 | 2016.08 | 3 | 合格 |  |  |  |  | 3.436 | 5.335 | 10.076 | 18.105 | 24.514 | [6 empty] | 62.22 | Mg: 20.48; Ca: 9.682; Fe: 0.1
2017-02-20 | YS-KC16M0804306 | KC76063 | 2016.08 | 3 | 合格 |  |  |  |  | 3.284 | 5.232 | 10.015 | 18.11 | 24.599 | [6 empty] | 62.35 | Mg: 21.31; Ca: 14.53; Fe: 0.1
2017-02-20 | YS-KC16M0805306 | KC76064 | 2016.08 | 2 | 合格 |  |  |  |  | 3.485 | 5.446 | 10.318 | 18.534 | 25.124 | [6 empty] | 62.25 | Na: 116.8; Mg: 21.01; Ca: 12.58; Fe: 0.1
2017-03-04 | YS-KC17M0230906 | KC76065 | 2017.02 | 3 | 合格 | 2.129 | 0.46 | 4.391 | 7.7 | 3.468 | 5.328 | 10.014 | 17.943 | 24.202 | 0 | 20 | 1 | 2 | 0 | 23 | 62.36 | 12.43 | 11.87 | 38.56 | 71.39 | 43.95 | 26.79 | 0.1 | 11.4 | 0.1 | 11.73
2017-03-04 | YS-KC17M0231906 | KC76066 | 2017.02 | 3 | 合格 |  |  |  |  | 3.501 | 5.387 | 10.09 | 18.005 | 24.242 | [6 empty] | 62.39 | Na: 62.56; Mg: 26.22; Ca: 36.68; Fe: 0.1
2017-03-04 | YS-KC17M0232906 | KC76067 | 2017.02 | 3 | 合格 |  |  |  |  | 3.503 | 5.363 | 10.044 | 17.982 | 24.269 | [6 empty] | 62.44 | Na: 68.73; Mg: 26.87; Ca: 9.698; Fe: 0.1
2017-03-04 | YS-KC17M0233906 | KC76068 | 2017.02 | 3 | 合格 |  |  |  |  | 3.31 | 5.146 | 9.863 | 17.976 | 24.518 | [6 empty] | 62.33 | Na: 66.31; Mg: 26.56; Ca: 14.55; Fe: 0.1
2017-03-04 | YS-KC17M0234906 | KC76069 | 2017.02 | 3 | 合格 |  |  |  |  | 3.371 | 5.246 | 9.993 | 18.092 | 24.598 | [6 empty] | 62.39 | Na: 69.51; Mg: 54.81; Ca: 15.99; Fe: 0.1
2017-03-04 | YS-KC17M0235906 | KC76070 | 2017.02 | 3 | 合格 |  |  |  |  | 3.53 | 5.327 | 9.936 | 17.902 | 24.29 | [6 empty] | 62.44 | Na: 66.2; Mg: 26.52; Ca: 0.1; Fe: 0.1
2017-03-04 | YS-KC17M0236906 | KC76071 | 2017.02 | 3 | 合格 |  |  |  |  | 3.39 | 5.249 | 9.96 | 18.003 | 24.447 | [6 empty] | 62.39 | Na: 65.58; Mg: 68.7; Ca: 26.53; Fe: 0.1
2017-03-04 | YS-KC17M0237906 | KC76072 | 2017.02 | 3 | 合格 |  |  |  |  | 3.488 | 5.37 | 10.094 | 18.095 | 24.467 | [6 empty] | 62.37 | Na: 77.37; Mg: 53.94; Ca: 33.58; Fe: 0.1
2017-03-08 | YS-KC17M0105906 | KC76073 | 2017.01 | 3 | 不合格 |  |  |  |  | 3.46 | 5.357 | 10.103 | 18.125 | 24.521 | [6 empty] | 62.58 | Na: 69.63; Mg: 103.1; Ca: 70.55; Fe: 0.1
2017-03-08 | YS-KC17M0108906 | KC76074 | 2017.01 | 3 | 合格 |  |  |  |  | 3.378 | 5.289 | 10.064 | 18.124 | 24.556 | [6 empty] | 62.46 | Na: 64.74; Mg: 88.42; Ca: 66.98; Fe: 0.1
2017-03-08 | YS-KC17M0128906 | KC76075 | 2017.01 | 3 | 合格 |  |  |  |  | 3.586 | 5.375 | 9.879 | 17.462 | 23.258 | [6 empty] | 62.42 | Na: 59.9; Mg: 47.97; Ca: 13.45; Fe: 0.1
2017-03-08 | YS-KC17M0129906 | KC76076 | 2017.01 | 3 | 合格 | 2.177 | 0.57 | 5.2083 | 8.15 | 3.453 | 5.306 | 9.932 | 17.693 | 23.703 | 0.01 | 8 | 0.5 | 1 | 0 | 9.5 | 62.45 | 12.46 | 11.92 | 38.6 | 75.15 | 27.34 | 6.248 | 0.1 | 10.52 | 0.1 | 4.51
2017-03-08 | YS-KC17M01105906 | KC76077 | 2017.01 | 3 | 合格 |  |  |  |  | 3.421 | 5.273 | 9.996 | 18.084 | 24.578 | [6 empty] | 62.55 | Na: 53.46; Mg: 58.68; Ca: 10.09; Fe: 0.1
2017-03-08 | YS-KC17M01107906 | KC76078 | 2017.01 | 3 | 合格 |  |  |  |  | 3.578 | 5.473 | 10.21 | 18.214 | 24.59 | [6 empty] | 62.31 | Na: 43.74; Mg: 54; Ca: 2.223; Fe: 0.1
2017-03-08 | YS-KC17M01108906 | KC76079 | 2017.01 | 3 | 合格 |  |  |  |  | 3.411 | 5.309 | 10.068 | 18.162 | 24.656 | [6 empty] | 62.47 | Na: 52.02; Mg: 45.25; Ca: 8.131; Fe: 0.1
2017-03-08 | YS-KC17M01109906 | KC76080 | 2017.01 | 3 | 合格 |  |  |  |  | 3.476 | 5.346 | 10.053 | 18.111 | 24.594 | [6 empty] | 62.35 | Na: 44.83; Mg: 30.46; Ca: 11.01; Fe: 0.1
2017-03-16 | YS-KC17M0130906 | KC76081 | 2017.01 | 3 | 合格 |  |  |  |  | 3.5 | 5.321 | 9.885 | 17.58 | 23.512 | [6 empty] | 62.43 | Na: 60.61; Mg: 18.66; Ca: 9.73; Fe: 0.1
2017-03-16 | YS-KC17M0132906 | KC76082 | 2017.01 | 3 | 合格 |  |  |  |  | 3.543 | 5.409 | 10.06 | 17.88 | 24 | [6 empty] | 62.44 | Na: 71.84; Mg: 13.99; Ca: 8.62; Fe: 0.1
2017-03-16 | YS-KC17M01111906 | KC76083 | 2017.01 | 3 | 合格 |  |  |  |  | 3.497 | 5.416 | 10.203 | 18.305 | 24.794 | [6 empty] | 62.48 | Na: 46.45; Mg: 18.51; Ca: 8.53; Fe: 0.1
2017-03-16 | YS-KC17M01110906 | KC76084 | 2017.01 | 3 | 合格 | 2.163 | 0.6 | 5.621 | 8.34 | 3.576 | 5.521 | 10.3 | 18.321 | 24.709 | 0.02 | 6 | 0.5 | 1 | 0 | 7.5 | 62.58 | 12.45 | 11.88 | 38.6 | 54.77 | 18.45 | 23.89 | 0.1 | 11.93 | 0.1 | 2.089
2017-03-16 | YS-KC17M0133906 | KC76085 | 2017.01 | 3 | 合格 |  |  |  |  | 3.543 | 5.409 | 10.06 | 17.88 | 24 | [6 empty] | 62.61 | Na: 62.16; Mg: 21.43; Ca: 7.88; Fe: 0.1
2017-03-16 | YS-KC17M01112906 | KC76086 | 2017.01 | 3 | 合格 |  |  |  |  | 3.396 | 5.291 | 10.081 | 18.348 | 25.069 | [6 empty] | 62.52 | Na: 52.88; Mg: 20.72; Ca: 10.31; Fe: 0.1
2017-03-16 | YS-KC17M01113906 | KC76087 | 2017.01 | 3 | 合格 |  |  |  |  | 3.479 | 5.324 | 9.993 | 18 | 24.416 | [6 empty] | 62.47 | Na: 64.03; Mg: 23.25; Ca: 12.34; Fe: 0.1
2017-03-16 | YS-KC17M0201906 | KC76088 | 2017.02 | 3 | 合格 |  |  |  |  | 3.642 | 5.524 | 10.237 | 18.19 | 24.498 | [6 empty] | 62.44 | Na: 78.83; Mg: 40.91; Ca: 32.73; Fe: 0.1
2017-03-18 | YS-KC17M0203906 | KC76089 | 2017.02 | 3 | 合格 | 2.16 | 0.6 | 5.1011 | 8.24 | 3.337 | 5.252 | 10.333 | 19.12 | 25.975 | 0.02 | 55 | 3 | 6 | 0 | 64 | 62.47 | 12.51 | 11.92 | 38.43 | 81.79 | 33.28 | 28.25 | 0.1 | 11.18 | 0.1 | 3.918
2017-03-18 | YS-KC17M0204906 | KC76090 | 2017.02 | 3 | 合格 |  |  |  |  | 3.443 | 5.395 | 10.288 | 18.724 | 25.516 | [6 empty] | 62.46 | Na: 71.6; Mg: 34.96; Ca: 28.83; Fe: 0.1
2017-03-18 | YS-KC17M0205906 | KC76091 | 2017.02 | 3 | 合格 |  |  |  |  | 3.768 | 5.601 | 10.185 | 18.093 | 24.646 | [6 empty] | 62.45 | Na: 64.47; Mg: 28.99; Ca: 10.38; Fe: 0.1
2017-03-18 | YS-KC17M0206906 | KC76092 | 2017.02 | 3 | 合格 |  |  |  |  | 3.534 | 5.475 | 10.29 | 18.388 | 24.864 | [6 empty] | 62.5 | Na: 59.7; Mg: 19.77; Ca: 16.88; Fe: 0.1
2017-03-18 | YS-KC17M0207906 | KC76093 | 2017.02 | 3 | 合格 |  |  |  |  | 3.506 | 5.408 | 10.11 | 18.032 | 24.3 | [6 empty] | 62.56 | Na: 67.08; Mg: 20.27; Ca: 14.83; Fe: 0.1
2017-03-18 | YS-KC17M0208906 | KC76094 | 2017.02 | 3 | 合格 |  |  |  |  | 3.584 | 5.453 | 10.161 | 18.115 | 24.415 | [6 empty] | 62.5 | Na: 57.57; Mg: 27.29; Ca: 21.24; Fe: 0.1
2017-03-18 | YS-KC17M0209906 | KC76095 | 2017.02 | 3 | 合格 |  |  |  |  | 3.479 | 5.374 | 10.127 | 18.155 | 24.55 | [6 empty] | 62.48 | Na: 60.58; Mg: 56.7; Ca: 50.26; Fe: 0.1
2017-03-18 | YS-KC17M0210906 | KC76096 | 2017.02 | 3 | 合格 |  |  |  |  | 3.487 | 5.404 | 10.172 | 18.224 | 24.648 | [6 empty] | 62.52 | Na: 80.68; Mg: 52.9; Ca: 43.33; Fe: 0.1
2017-03-18 | YS-KC17M0211906 | KC76097 | 2017.02 | 3 | 合格 |  |  |  |  | 3.294 | 5.298 | 10.256 | 18.637 | 25.367 | [6 empty] | 62.47 | Na: 61.4; Mg: 44.19; Ca: 29.85; Fe: 0.1
2017-03-18 | YS-KC17M0212906 | KC76098 | 2017.02 | 3 | 合格 |  |  |  |  | 3.387 | 5.288 | 10.124 | 18.431 | 25.157 | [6 empty] | 62.5 | Na: 64.5; Mg: 22.22; Ca: 12.83; Fe: 0.1
2017-03-24 | YS-KC17M0213906 | KC76099 | 2017.02 | 3 | 合格 | 2.136 | 0.62 | 5.2349 | 7.84 | 3.4 | 5.248 | 9.958 | 18.168 | 24.855 | 0 | 21 | 1.5 | 3 | 0 | 25.5 | 62.31 | 12.66 | 11.94 | 37.93 | 82.63 | 25.46 | 26.76 | 0.1 | 11.32 | 0.1 | 4.802
2017-03-24 | YS-KC17M0214906 | KC76100 | 2017.02 | 3 | 合格 |  |  |  |  | 3.472 | 5.328 | 10.025 | 18.017 | 24.389 | [6 empty] | 62.35 | Na: 72.63; Mg: 23.09; Ca: 11.89; Fe: 0.1
2017-03-24 | YS-KC17M0215906 | KC76101 | 2017.02 | 3 | 合格 |  |  |  |  | 3.445 | 5.283 | 9.954 | 17.916 | 24.242 | [6 empty] | 62.47 | Na: 68.51; Mg: 16.79; Ca: 10.4; Fe: 0.1
2017-03-24 | YS-KC17M0217906 | KC76102 | 2017.02 | 3 | 合格 |  |  |  |  | 3.409 | 5.28 | 9.949 | 17.841 | 24.066 | [6 empty] | 62.47 | Na: 67.31; Mg: 23.51; Ca: 13.64; Fe: 0.1
2017-03-24 | YS-KC17M0218906 | KC76103 | 2017.02 | 3 | 合格 |  |  |  |  | 3.549 | 5.47 | 10.204 | 18.091 | 24.269 | [6 empty] | 62.42 | Na: 76.28; Mg: 23.9; Ca: 14.9; Fe: 1.485
2017-03-24 | YS-KC17M0219906 | KC76104 | 2017.02 | 3 | 合格 |  |  |  |  | 3.447 | 5.339 | 10.07 | 18.089 | 24.483 | [6 empty] | 62.5 | Na: 77.49; Mg: 57.37; Ca: 41.07; Fe: 0.1
2017-03-24 | YS-KC17M0220906 | KC76105 | 2017.02 | 3 | 合格 |  |  |  |  | 3.386 | 5.375 | 10.167 | 18.14 | 24.442 | [6 empty] | 62.5 | Na: 68.28; Mg: 33.33; Ca: 25.23; Fe: 0.1
2017-03-24 | YS-KC17M0221906 | KC76106 | 2017.02 | 3 | 合格 |  |  |  |  | 3.394 | 5.286 | 10.012 | 17.967 | 24.249 | [6 empty] | 62.5 | Na: 65.48; Mg: 19.28; Ca: 9.78; Fe: 3.087
2017-03-28 | YS-KC17M0222906 | KC76107 | 2017.02 | 3 | 合格 | 2.138 | 0.54 | 4.9026 | 8.59 | 3.499 | 5.384 | 10.074 | 17.967 | 24.17 | 0 | 40 | 4.5 | 9 | 0 | 53.5 | 62.29 | 12.27 | 11.73 | 37.85 | 67.57 | 52.65 | 36.86 | 0.1 | 10.14 | 0.1 | 8.688
2017-03-28 | YS-KC17M0223906 | KC76108 | 2017.02 | 3 | 合格 |  |  |  |  | 3.475 | 5.308 | 9.946 | 17.832 | 24.053 | [6 empty] | 62.38 | Na: 63.68; Mg: 19.97; Ca: 9.864; Fe: 0.1
2017-03-28 | YS-KC17M0224906 | KC76109 | 2017.02 | 3 | 合格 |  |  |  |  | 3.473 | 5.376 | 10.151 | 18.251 | 24.736 | [6 empty] | 62.31 | Na: 71.42; Mg: 73.86; Ca: 61.48; Fe: 0.1
2017-03-28 | YS-KC17M0225906 | KC76110 | 2017.02 | 3 | 合格 |  |  |  |  | 3.534 | 5.394 | 10.066 | 17.974 | 24.214 | [6 empty] | 62.3 | Na: 68.91; Mg: 22.58; Ca: 9.903; Fe: 0.1
2017-03-28 | YS-KC17M0226906 | KC76111 | 2017.02 | 3 | 合格 |  |  |  |  | 3.477 | 5.3 | 9.922 | 17.764 | 23.926 | [6 empty] | 62.38 | Na: 62.49; Mg: 41.89; Ca: 26.15; Fe: 0.1
2017-03-28 | YS-KC17M0227906 | KC76112 | 2017.02 | 3 | 合格 |  |  |  |  | 3.506 | 5.35 | 9.971 | 17.776 | 23.881 | [6 empty] | 62.36 | Na: 68.63; Mg: 26.84; Ca: 12.38; Fe: 0.1
2017-03-28 | YS-KC17M0228906 | KC76113 | 2017.02 | 3 | 合格 |  |  |  |  | 3.448 | 5.357 | 10.116 | 18.131 | 24.507 | [6 empty] | 62.43 | Na: 61.52; Mg: 60.38; Ca: 46.57; Fe: 0.1
2017-03-28 | YS-KC17M0238906 | KC76114 | 2017.02 | 3 | 合格 |  |  |  |  | 3.488 | 5.407 | 10.206 | 18.293 | 24.746 | [6 empty] | 62.33 | Na: 68.95; Mg: 34.58; Ca: 16.42; Fe: 1.35
2017-04-02 | YS-KC17M0239906 | KC76115 | 2017.02 | 3 | 合格 |  |  |  |  | 3.302 | 5.147 | 9.908 | 18.097 | 24.708 | [6 empty] | 62.46 | Na: 80.01; Mg: 35.67; Ca: 14.87; Fe: 0.1
2017-04-02 | YS-KC17M0240906 | KC76116 | 2017.02 | 3 | 合格 |  |  |  |  | 3.529 | 5.384 | 10.059 | 18.005 | 24.317 | [6 empty] | 62.38 | Na: 87.96; Mg: 32.82; Ca: 12.57; Fe: 0.1
2017-04-02 | YS-KC17M0241906 | KC76117 | 2017.02 | 3 | 合格 |  |  |  |  | 3.396 | 5.258 | 10.005 | 18.105 | 24.601 | [6 empty] | 62.49 | Na: 75.28; Mg: 29.36; Ca: 16.73; Fe: 0.1
2017-04-02 | YS-KC17M0243906 | KC76118 | 2017.02 | 3 | 合格 |  |  |  |  | 3.603 | 5.452 | 9.928 | 17.408 | 23.539 | [6 empty] | 62.4 | Na: 66.54; Mg: 23.03; Ca: 10.12; Fe: 0.1
2017-04-02 | YS-KC17M0245906 | KC76119 | 2017.02 | 3 | 合格 |  |  |  |  | 3.438 | 5.317 | 10.035 | 17.995 | 24.29 | [6 empty] | 62.37 | Na: 67.34; Mg: 59.46; Ca: 49.41; Fe: 0.1
2017-04-02 | YS-KC17M0247906 | KC76120 | 2017.02 | 3 | 合格 |  |  |  |  | 3.421 | 5.225 | 9.809 | 17.613 | 23.723 | [6 empty] | 62.34 | Na: 80.84; Mg: 42.7; Ca: 26.39; Fe: 0.1
2017-04-02 | YS-KC17M0301906 | KC76121 | 2017.02 | 3 | 合格 | 2.142 | 0.55 | 5.0855 | 8.5 | 3.509 | 5.357 | 9.958 | 17.676 | 23.628 | 0.01 | 25 | 1 | 2 | 0 | 28 | 62.46 | 12.48 | 11.78 | 37.96 | 70.26 | 30.89 | 18.47 | 0.1 | 9.634 | 0.1 | 2.754
2017-04-02 | YS-KC17M0302906 | KC76122 | 2017.02 | 3 | 合格 |  |  |  |  | 3.442 | 5.347 | 10.092 | 18.062 | 24.369 | [6 empty] | 62.49 | Na: 66.52; Mg: 51.17; Ca: 37.88; Fe: 0.1
2017-04-07 | YS-KC17M0303906 | KC76123 | 2017.03.03 | 3 | 合格 |  |  |  |  | 3.502 | 5.373 | 10.085 | 18.048 | 24.351 | [6 empty] | 62.43 | Na: 68.72; Mg: 23.33; Ca: 8.057; Fe: 18.06
2017-04-07 | YS-KC17M0304906 | KC76124 | 2017.03.04 | 3 | 合格 |  |  |  |  | 3.56 | 5.405 | 10.04 | 17.858 | 23.98 | [6 empty] | 62.38 | Na: 68.21; Mg: 27.93; Ca: 11.85; Fe: 0.1
2017-04-07 | YS-KC17M0305906 | KC76125 | 2017.03.04 | 3 | 合格 |  |  |  |  | 3.5 | 5.323 | 9.892 | 17.576 | 23.488 | [6 empty] | 62.54 | Na: 69.41; Mg: 26.12; Ca: 18.02; Fe: 0.1
2017-04-07 | YS-KC17M0306906 | KC76126 | 2017.03.04 | 3 | 合格 |  |  |  |  | 3.478 | 5.361 | 10.075 | 18.051 | 24.388 | [6 empty] | 62.48 | Na: 67.46; Mg: 57.66; Ca: 47.2; Fe: 0.1
2017-04-07 | YS-KC17M0307906 | KC76127 | 2017.03.04 | 3 | 合格 |  |  |  |  | 3.412 | 5.31 | 10.009 | 17.863 | 24.004 | [6 empty] | 62.37 | Na: 69.01; Mg: 27.61; Ca: 16.47; Fe: 10.24
2017-04-07 | YS-KC17M0308906 | KC76128 | 2017.03.04 | 3 | 合格 |  |  |  |  | 3.422 | 5.337 | 10.103 | 18.16 | 24.596 | [6 empty] | 62.48 | Na: 69.34; Mg: 59.25; Ca: 51.32; Fe: 0.615
2017-04-07 | YS-KC17M0309906 | KC76129 | 2017.03.04 | 3 | 合格 |  |  |  |  | 3.369 | 5.2 | 9.853 | 17.794 | 24.092 | [6 empty] | 62.36 | Na: 69.78; Mg: 31.61; Ca: 31.52; Fe: 2.161
2017-04-07 | YS-KC17M0310906 | KC76130 | 2017.03.04 | 3 | 合格 | 2.158 | 0.58 | 5.173 | 8.62 | 3.756 | 5.64 | 10.069 | 17.355 | 23.403 | 0.01 | 8 | 0.5 | 1 | 0 | 9.5 | 62.61 | 12.55 | 11.94 | 38.26 | 68.07 | 49.07 | 51.21 | 0.1 | 10.97 | 0.1 | 10.44
2017-04-11 | YS-KC17M0311906 | KC76131 | 2017.03.08 | 3 | 合格 | 2.167 | 0.7 | 5.5176 | 8.5 | 3.433 | 5.334 | 10.049 | 17.963 | 24.186 | 0.03 | 19 | 1.5 | 3 | 0 | 23.5 | 62.43 | 12.56 | 11.82 | 38.33 | 59.65 | 49.02 | 49.41 | 0.1 | 11.17 | 0.1 | 12.19
2017-04-11 | YS-KC17M0313906 | KC76132 | 2017.03.09 | 3 | 合格 |  |  |  |  | 3.239 | 5.159 | 9.982 | 18.16 | 24.727 | [6 empty] | 62.43 | Na: 56.3; Mg: 44.26; Ca: 34.29; Fe: 0.1
2017-04-11 | YS-KC17M0314906 | KC76133 | 2017.03.09 | 3 | 合格 |  |  |  |  | 3.443 | 5.279 | 9.984 | 18.102 | 24.649 | [6 empty] | 62.52 | Na: 70.45; Mg: 45.55; Ca: 41.12; Fe: 0.1
2017-04-11 | YS-KC17M0315906 | KC76134 | 2017.03.11 | 3 | 合格 |  |  |  |  | 3.617 | 5.499 | 10.165 | 17.981 | 24.085 | [6 empty] | 62.49 | Na: 64.07; Mg: 39.37; Ca: 38.39; Fe: 0.1
2017-04-11 | YS-KC17M0316906 | KC76135 | 2017.03.11 | 3 | 合格 |  |  |  |  | 3.593 | 5.436 | 10.063 | 17.862 | 23.961 | [6 empty] | 62.52 | Na: 64.09; Mg: 31.3; Ca: 36.42; Fe: 0.1
2017-04-11 | YS-KC17M0317906 | KC76136 | 2017.03.12 | 3 | 合格 |  |  |  |  | 3.555 | 5.421 | 10.131 | 18.094 | 24.403 | [6 empty] | 62.51 | Na: 61.99; Mg: 38.32; Ca: 34.75; Fe: 0.1
2017-04-11 | YS-KC17M0318906 | KC76137 | 2017.03.13 | 3 | 合格 |  |  |  |  | 3.716 | 5.613 | 10.072 | 17.395 | 23.476 | [6 empty] | 62.52 | Na: 57.77; Mg: 44.94; Ca: 47.09; Fe: 0.1
2017-04-11 | YS-KC17M0319906 | KC76138 | 2017.03.13 | 3 | 合格 |  |  |  |  | 3.484 | 5.353 | 10.034 | 17.957 | 24.217 | [6 empty] | 62.63 | Na: 53.89; Mg: 58.13; Ca: 48.04; Fe: 0.1
2017-04-15 | YS-KC17M0320906 | KC76139 | 2017.03.14 | 3 | 合格 | 2.164 | 0.72 | 5.5406 | 8.36 | 3.745 | 5.619 | 10.019 | 17.208 | 23.106 | 0 | 20 | 1 | 2 | 0 | 23 | 62.39 | 12.69 | 12.14 | 38.42 | 56.58 | 31.25 | 36.97 | 0.1 | 9.281 | 0.1 | 5.211
2017-04-15 | YS-KC17M0321906 | KC76140 | 2017.03.15 | 3 | 合格 |  |  |  |  | 3.621 | 5.534 | 10.102 | 17.642 | 23.815 | [6 empty] | 62.64 | Na: 63.48; Mg: 58.87; Ca: 60.44; Fe: 0.1
2017-04-15 | YS-KC17M0322906 | KC76141 | 2017.03.15 | 3 | 合格 |  |  |  |  | 3.555 | 5.432 | 10.153 | 18.109 | 24.404 | [6 empty] | 62.65 | Na: 61.75; Mg: 54.2; Ca: 55.84; Fe: 0.1
2017-04-15 | YS-KC17M0323906 | KC76142 | 2017.03.16 | 3 | 合格 |  |  |  |  | 3.461 | 5.313 | 9.98 | 17.854 | 24.038 | [6 empty] | 62.54 | Na: 53.67; Mg: 37.01; Ca: 33.85; Fe: 0.1
2017-04-15 | YS-KC17M0324906 | KC76143 | 2017.03.17 | 3 | 合格 |  |  |  |  | 3.745 | 5.624 | 10.051 | 17.32 | 23.335 | [6 empty] | 62.55 | Na: 58.69; Mg: 44.61; Ca: 42.03; Fe: 0.1
2017-04-15 | YS-KC17M0325906 | KC76144 | 2017.03.18 | 3 | 合格 |  |  |  |  | 3.53 | 5.372 | 10.013 | 17.843 | 23.975 | [6 empty] | 62.66 | Na: 50.84; Mg: 46.24; Ca: 47.01; Fe: 0.1
2017-04-15 | YS-KC17M0326906 | KC76145 | 2017.03.18 | 3 | 合格 |  |  |  |  | 3.528 | 5.388 | 10.041 | 17.861 | 23.977 | [6 empty] | 62.33 | Na: 54.43; Mg: 50.91; Ca: 47.65; Fe: 0.1
2017-04-15 | YS-KC17M0327906 | KC76146 | 2017.03.20 | 3 | 合格 |  |  |  |  | 3.494 | 5.349 | 10.035 | 17.96 | 24.21 | [6 empty] | 62.25 | Na: 52.26; Mg: 43.9; Ca: 45.34; Fe: 0.1
2017-04-20 | YS-KC17M0202906 | KC76147 | 2017.02.07 | 3 | 合格 | 2.125 | 0.71 | 5.1934 | 8.39 | 2.975 | 5.078 | 10.312 | 19.089 | 25.936 | 0.02 | 26 | 2 | 4 | 0 | 32 | 62.34 | 12.44 | 11.74 | 37.71 | 78.65 | 28.14 | 13.68 | 0.1 | 8.874 | 0.1 | 3.526
2017-04-20 | YS-KC17M0328906 | KC76148 | 2017.03.20 | 3 | 合格 |  |  | 5.9511 | 8.53 | 3.452 | 5.268 | 9.86 | 17.644 | 23.717 | [6 empty] | 62.42 | Na: 59.1; Mg: 39.59; Ca: 47.01; Fe: 0.1
2017-04-20 | YS-KC17M0329906 | KC76149 | 2017.03.21 | 3 | 合格 |  |  | 5.8909 |  | 3.407 | 5.242 | 9.901 | 17.832 | 24.111 | [6 empty] | 62.31 | Na: 56.46; Mg: 43.43; Ca: 51.08; Fe: 0.1
2017-04-20 | YS-KC17M0330906 | KC76150 | 2017.03.22 | 3 | 合格 |  |  | 6.1394 |  | 3.396 | 5.232 | 9.893 | 17.822 | 24.1 | [6 empty] | 62.55 | Na: 54.26; Mg: 50.73; Ca: 50.88; Fe: 0.1
2017-04-20 | YS-KC17M0331906 | KC76151 | 2017.03.23 | 3 | 合格 |  |  | 5.7821 |  | 3.652 | 5.479 | 10.132 | 18.001 | 24.177 | [6 empty] | 62.48 | Na: 64.84; Mg: 49.75; Ca: 50.23; Fe: 4.996
2017-04-20 | YS-KC17M0332906 | KC76152 | 2017.03.24 | 3 | 合格 |  |  | 5.6114 |  | 3.372 | 5.303 | 10.225 | 18.592 | 25.318 | [6 empty] | 62.49 | Na: 77.44; Mg: 45.34; Ca: 43.64; Fe: 4.076
2017-04-20 | YS-KC17M0333906 | KC76153 | 2017.03.25 | 3 | 合格 |  |  | 5.1307 |  | 3.47 | 5.375 | 10.13 | 18.206 | 24.676 | [6 empty] | 62.57 | Na: 64.88; Mg: 38.48; Ca: 40.5; Fe: 1.735
2017-04-20 | YS-KC17M0334906 | KC76154 | 2017.03.26 | 3 | 合格 |  |  | 5.235 |  | 3.543 | 5.444 | 10.146 | 18.007 | 24.153 | [6 empty] | 62.57 | Na: 65.83; Mg: 30.27; Ca: 23.08; Fe: 0.1
2017-06-10 | YS-KC17M0336906 | KC76155 | 2017.03 | 3 | 合格 | 2.142 | 0.61 | 5.4021 | 8.12 | 3.402 | 5.318 | 10.092 | 18.12 | 24.504 | 0.01 | 32 | 4 | 8 | 0 | 44 | 62.74 | 12.67 | 11.98 | 38.66 | 84.55 | 29.67 | 50.86 | 0.1 | 10.94 | 0.1 | 2.445
2017-06-10 | YS-KC17M0337906 | KC76156 | 2017.03 | 3 | 合格 |  |  |  |  | 3.491 | 5.399 | 10.122 | 18.056 | 24.325 | [6 empty] | 62.65 | Na: 87.9; Mg: 26.29; Ca: 28.84; Fe: 0.1
2017-06-10 | YS-KC17M0404906 | KC76157 | 2017.03 | 3 | 合格 |  |  |  |  | 3.584 | 5.501 | 10.289 | 18.36 | 24.792 | [6 empty] | 62.74 | Na: 81.08; Mg: 22.84; Ca: 31.04; Fe: 0.1
2017-06-10 | YS-KC17M0405906 | KC76158 | 2017.03 | 3 | 合格 |  |  |  |  | 3.564 | 5.471 | 10.252 | 18.341 | 24.808 | [6 empty] | 62.74 | Na: 71.42; Mg: 19.46; Ca: 21.29; Fe: 0.1
2017-06-10 | YS-KC17M0406906 | KC76159 | 2017.03 | 3 | 合格 |  |  |  |  | 3.631 | 5.516 | 10.271 | 18.357 | 24.837 | [6 empty] | 62.74 | Na: 73.19; Mg: 21.28; Ca: 23.02; Fe: 0.1
2017-06-10 | YS-KC17M0407906 | KC76160 | 2017.04 | 3 | 合格 |  |  |  |  | 3.524 | 5.474 | 10.302 | 18.385 | 24.82 | [6 empty] | 62.71 | Na: 84.12; Mg: 26.07; Ca: 33.41; Fe: 0.1
2017-06-10 | YS-KC17M0408906 | KC76161 | 2017.04 | 3 | 合格 |  |  |  |  | 3.407 | 5.249 | 9.97 | 18.127 | 24.728 | [6 empty] | 62.79 | Na: 60.11; Mg: 15.6; Ca: 19.01; Fe: 0.1
2017-06-10 | YS-KC17M0409906 | KC76162 | 2017.04 | 3 | 合格 |  |  |  |  | 3.628 | 5.49 | 9.983 | 17.479 | 23.631 | [6 empty] | 62.75 | Na: 63.86; Mg: 13.99; Ca: 15.63; Fe: 0.1
2017-06-14 | YS-KC17M0410906 | KC76164 | 2017.04 | 3 | 合格 | 2.15 | 0.58 | 5.4327 | 8.68 | 3.417 | 5.284 | 9.97 | 17.903 | 24.178 | 0.01 | 1 | 9.5 | 19 | 0 | 29.5 | 62.5 | 12.46 | 11.88 | 38.38 | 62.5 | 15.65 | 58.26 | 0.1 | 10.47 | 0.1 | 3.157
2017-06-14 | YS-KC17M0411906 | KC76165 | 2017.04 | 3 | 合格 |  |  |  |  | 3.457 | 5.31 | 9.936 | 17.726 | 23.801 | [6 empty] | 62.77 | Na: 62.07; Mg: 13.53; Ca: 26.82; Fe: 0.1
2017-06-14 | YS-KC17M0412906 | KC76166 | 2017.04 | 3 | 合格 |  |  |  |  | 3.49 | 5.363 | 10.041 | 17.924 | 24.124 | [6 empty] | 62.62 | Na: 64.01; Mg: 16.48; Ca: 35.48; Fe: 0.1
2017-06-14 | YS-KC17M0413906 | KC76167 | 2017.04 | 3 | 合格 |  |  |  |  | 3.431 | 5.286 | 9.973 | 17.907 | 24.17 | [6 empty] | 62.75 | Na: 65.18; Mg: 17.53; Ca: 31.38; Fe: 0.1
2017-06-14 | YS-KC17M0414906 | KC76168 | 2017.04 | 3 | 合格 |  |  |  |  | 3.406 | 5.258 | 9.921 | 17.816 | 24.041 | [6 empty] | 62.72 | Na: 86.01; Mg: 21.31; Ca: 52.07; Fe: 3.37
2017-06-14 | YS-KC17M0417906 | KC76169 | 2017.04 | 3 | 合格 |  |  |  |  | 3.576 | 5.401 | 9.996 | 17.707 | 23.651 | [6 empty] | 62.75 | Na: 62.77; Mg: 25.65; Ca: 28.48; Fe: 0.1
2017-06-14 | YS-KC17M0418906 | KC76170 | 2017.04 | 3 | 合格 |  |  |  |  | 3.46 | 5.308 | 9.897 | 17.566 | 23.446 | [6 empty] | 62.62 | Na: 57.17; Mg: 26.9; Ca: 65.24; Fe: 0.1
2017-06-21 | YS-KC17M01101906 | KC76171 | 2017.01 | 3 | 不合格 | 2.164 | 1.08 | 6.3586 | 7.24 | 3.421 | 5.256 | 9.913 | 17.854 | 24.157 | 0 | 5 | 0.5 | 1 | 0 | 6.5 | 62.38 | 12.42 | 11.78 | 37.92 | 61.52 | 98.11 | 76.3 | 0.1 | 11.26 | 0.1 | 10.82 | 1240
2017-06-21 | YS-KC17M0419906 | KC76172 | 2017.04 | 3 | 不合格 |  |  |  |  | 3.442 | 5.265 | 9.907 | 17.753 | 23.901 | [6 empty] | 62.42 | Na: 112.2; Mg: 24.49; Ca: 42.8; Fe: 0.1; S: 1130
2017-06-21 | YS-KC17M0420906 | KC76173 | 2017.04 | 3 | 不合格 |  |  |  |  | 3.724 | 5.568 | 10.017 | 17.419 | 23.449 | [6 empty] | 62.53 | Na: 69.57; Mg: 22.13; Ca: 43.01; Fe: 0.1; S: 1088
2017-06-21 | YS-KC17M0421906 | KC76174 | 2017.04 | 3 | 不合格 |  |  |  |  | 3.489 | 5.297 | 9.887 | 17.646 | 23.672 | [6 empty] | 62.66 | Na: 62.62; Mg: 18.95; Ca: 31.13; Fe: 0.1; S: 1166
2017-06-21 | YS-KC17M0422906 | KC76175 | 2017.04 | 3 | 不合格 |  | 0.47 |  |  | 3.557 | 5.389 | 9.996 | 17.735 | 23.728 | [6 empty] | 62.46 | Na: 65.78; Mg: 21.09; Ca: 32.16; Fe: 0.1; S: 1163
2017-06-21 | YS-KC17M0425906 | KC76176 | 2017.04 | 3 | 不合格 |  |  |  |  | 3.471 | 5.307 | 9.958 | 17.835 | 24.034 | [6 empty] | 62.54 | Na: 86.69; Mg: 19.4; Ca: 34.75; Fe: 0.1; S: 1167
2017-06-21 | YS-KC17M0426906 | KC76177 | 2017.04 | 3 | 不合格 |  |  |  |  | 3.528 | 5.361 | 9.995 | 17.834 | 23.988 | [6 empty] | 62.62 | Na: 62.78; Mg: 25.34; Ca: 38.6; Fe: 0.1; S: 1123
2017-06-21 | YS-KC17M0427906 | KC76178 | 2017.04 | 3 | 不合格 |  |  |  |  | 3.516 | 5.34 | 9.968 | 17.829 | 24.023 | [6 empty] | 62.66 | Na: 65.02; Mg: 23.18; Ca: 38.37; Fe: 0.1; S: 1150
2017-06-24 | YS-KC17M0430906 | KC76179 | 2017.04 | 3 | 不合格 | 2.167 | 0.55 | 5.0081 | 8.28 | 3.505 | 5.336 | 9.998 | 17.925 | 24.186 | 0.01 | 6 | 0.5 | 1 | 0 | 7.5 | 62.76 | 12.43 | 11.68 | 38.33 | 61.99 | 31.46 | 22.21 | 0.1 | 10.88 | 0.1 | 5.288 | 1196
2017-06-24 | YS-KC17M0431906 | KC76180 | 2017.04 | 3 | 合格 |  |  |  |  | 3.465 | 5.305 | 9.964 | 17.91 | 24.211 | [6 empty] | 62.83 | Na: 80.14; Mg: 35.01; Ca: 26.31; Fe: 0.1
2017-06-24 | YS-KC17M0432906 | KC76181 | 2017.04 | 3 | 合格 |  |  |  |  | 3.532 | 5.414 | 10.149 | 18.116 | 24.425 | [6 empty] | 62.8 | Na: 77.79; Mg: 42.42; Ca: 32.55; Fe: 0.1
2017-06-24 | YS-KC17M0433906 | KC76182 | 2017.04 | 3 | 合格 |  |  |  |  | 3.489 | 5.334 | 9.972 | 17.793 | 23.909 | [6 empty] | 62.73 | Na: 65.43; Mg: 41.21; Ca: 30.86; Fe: 0.1
2017-06-24 | YS-KC17M0434906 | KC76183 | 2017.04 | 3 | 合格 |  |  |  |  | 3.523 | 5.378 | 10.032 | 17.863 | 23.995 | [6 empty] | 62.71 | Na: 111.3; Mg: 37.33; Ca: 36.07; Fe: 0.1
2017-06-24 | YS-KC17M0436906 | KC76184 | 2017.04 | 3 | 合格 |  |  |  |  | 3.594 | 5.44 | 10.102 | 17.958 | 24.111 | [6 empty] | 62.72 | Na: 60.01; Mg: 30; Ca: 21.74; Fe: 0.1
2017-06-24 | YS-KC17M0437906 | KC76185 | 2017.04 | 3 | 合格 |  |  |  |  | 3.495 | 5.384 | 10.069 | 17.895 | 24.001 | [6 empty] | 62.8 | Na: 59.34; Mg: 27.46; Ca: 20.9; Fe: 0.1
2017-06-24 | YS-KC17M0438906 | KC76186 | 2017.04 | 3 | 合格 |  |  |  |  | 3.523 | 5.389 | 10.096 | 18.027 | 24.277 | [6 empty] | 62.99 | Na: 57.86; Mg: 27.17; Ca: 21.04; Fe: 0.1
2017-06-30 | YS-KC17M0242906 | KC79001 | 2017.02 | 3 | 合格 | 2.196 | 0.46 | 4.6686 | 7.1 | 3.522 | 5.376 | 10.029 | 17.892 | 24.076 | 0.01 | 25 | 1 | 2 | 0 | 28 | 62.56 | 12.61 | 11.83 | 38.55 | 71.51 | 27.8 | 14.28 | 0.1 | 11.73 | 0.1 | 4.494 | 1198
2017-06-30 | YS-KC17M0439906 | KC79002 | 2017.04 | 3 | 合格 |  |  |  |  | 3.552 | 5.414 | 10.1 | 18.024 | 24.281 | [6 empty] | 62.6 | Na: 64.05; Mg: 27.88; Ca: 30.3; Fe: 0.1
2017-06-30 | YS-KC17M0440906 | KC79003 | 2017.04 | 3 | 合格 |  |  |  |  | 3.432 | 5.25 | 9.863 | 17.683 | 23.803 | [6 empty] | 62.57 | Na: 91.58; Mg: 32.36; Ca: 86.93; Fe: 0.1
2017-06-30 | YS-KC17M0441906 | KC79004 | 2017.04 | 3 | 合格 |  |  |  |  | 3.47 | 5.323 | 9.993 | 17.906 | 24.155 | [6 empty] | 62.67 | Na: 95.92; Mg: 27.57; Ca: 76.56; Fe: 0.1
2017-06-30 | YS-KC17M0442906 | KC79005 | 2017.04 | 3 | 合格 |  |  |  |  | 3.569 | 5.371 | 9.933 | 17.621 | 23.541 | [6 empty] | 62.75 | Na: 79.02; Mg: 24.23; Ca: 64.92; Fe: 0.1
2017-06-30 | YS-KC17M0443906 | KC79006 | 2017.04 | 3 | 合格 |  |  |  |  | 3.585 | 5.402 | 9.978 | 17.674 | 23.599 | [6 empty] | 62.66 | Na: 61.5; Mg: 21.16; Ca: 43.47; Fe: 0.1
2017-06-30 | YS-KC17M0444906 | KC79007 | 2017.04 | 3 | 合格 |  |  |  |  | 3.419 | 5.317 | 10.02 | 17.853 | 23.959 | [6 empty] | 62.62 | Na: 75.87; Mg: 21.68; Ca: 66.86; Fe: 0.1
2017-06-30 | YS-KC17M0445906 | KC79008 | 2017.04 | 3 | 合格 |  |  |  |  | 3.523 | 5.395 | 10.103 | 18.039 | 24.306 | [6 empty] | 62.74 | Na: 62.25; Mg: 22.09; Ca: 50.57; Fe: 0.1
2017-07-05 | YS-KC17M0424906 | KC79009 | 2017.04 | 3 | 合格 |  |  |  |  | 3.468 | 5.305 | 10.004 | 17.982 | 24.314 | [6 empty] | 62.57 | Na: 71.95; Mg: 14.41; Ca: 12.07; Fe: 0.1
2017-07-05 | YS-KC17M0447906 | KC79010 | 2017.04 | 3 | 合格 |  |  |  |  | 3.444 | 5.311 | 10.034 | 18.067 | 24.484 | [6 empty] | 62.64 | Na: 59.37; Mg: 21.38; Ca: 15.71; Fe: 0.1
2017-07-05 | YS-KC17M0448906 | KC79011 | 2017.04 | 3 | 合格 |  |  |  |  | 3.477 | 5.319 | 9.943 | 17.758 | 23.876 | [6 empty] | 62.59 | Na: 60.57; Mg: 21.91; Ca: 18.08; Fe: 0.1
2017-07-05 | YS-KC17M0449906 | KC79012 | 2017.04 | 3 | 合格 |  |  |  |  | 3.513 | 5.357 | 10.012 | 17.909 | 24.144 | [6 empty] | 62.54 | Na: 66.22; Mg: 22.12; Ca: 15.21; Fe: 0.1
2017-07-05 | YS-KC17M0450906 | KC79013 | 2017.04 | 3 | 合格 |  |  |  |  | 3.6 | 5.425 | 10.033 | 17.815 | 23.894 | [6 empty] | 62.59 | Na: 88.93; Mg: 21.02; Ca: 24.57; Fe: 0.1
2017-07-05 | YS-KC17M0451906 | KC79014 | 2017.04 | 3 | 合格 |  |  |  |  | 3.604 | 5.474 | 10.125 | 17.94 | 24.056 | [6 empty] | 62.71 | Na: 60.82; Mg: 19.74; Ca: 23.93; Fe: 0.1
2017-07-05 | YS-KC17M0452906 | KC79015 | 2017.04 | 3 | 合格 |  |  |  |  | 3.396 | 5.252 | 9.952 | 17.908 | 24.202 | [6 empty] | 62.59 | Na: 60.14; Mg: 20.55; Ca: 25.31; Fe: 0.1
2017-07-05 | YS-KC17M0453906 | KC79016 | 2017.04 | 3 | 合格 | 2.336 | 0.43 | 4.6304 | 8.56 | 3.459 | 5.323 | 9.971 | 17.792 | 23.911 | 0.01 | 8 | 0.5 | 1 | 0 | 9.5 | 62.64 | 12.36 | 11.8 | 38.61 | 59.15 | 20.01 | 15.45 | 0.1 | 12.56 | 0.1 | 7.663 | 1091
2017-07-10 | YS-KC17M07001906 | KC79017 | 2016.06 | 3 | 合格 | 2.384 | 0.44 | 4.8188 | 8.25 | 3.497 | 5.329 | 9.938 | 17.741 | 23.85 | 0.01 | 25 | 2.5 | 5 | 1 | 33.5 | 62.45 | 12.33 | 11.99 | 38.73 | 62.68 | 17.06 | 21.96 | 0.1 | 10.57 | 0.1 | 6.217 | 1078
2017-07-10 | YS-KC17M07002906 | KC79018 | 2016.06 | 3 | 合格 |  |  |  |  | 3.461 | 5.288 | 9.977 | 17.938 | 24.242 | [6 empty] | 62.51 | Na: 76.56; Mg: 14.71; Ca: 26.19; Fe: 0.1
2017-07-10 | YS-KC17M07003906 | KC79019 | 2016.06 | 3 | 合格 |  |  |  |  | 3.303 | 5.211 | 9.948 | 17.882 | 24.129 | [6 empty] | 62.52 | Na: 73.5; Mg: 12.8; Ca: 22.59; Fe: 0.1
2017-07-10 | YS-KC17M0455906 | KC79020 | 2017.04 | 3 | 合格 |  |  |  |  | 3.496 | 5.319 | 9.929 | 17.715 | 23.783 | [6 empty] | 62.76 | Na: 60.87; Mg: 19.8; Ca: 30.75; Fe: 0.1
2017-07-10 | YS-KC17M0456906 | KC79021 | 2017.04 | 3 | 合格 |  |  |  |  | 3.492 | 5.339 | 9.96 | 17.75 | 23.83 | [6 empty] | 62.42 | Na: 65.5; Mg: 18.15; Ca: 20.09; Fe: 0.1
2017-07-10 | YS-KC17M0457906 | KC79022 | 2017.04 | 3 | 合格 |  |  |  |  | 3.724 | 5.606 | 10.027 | 17.284 | 23.286 | [6 empty] | 62.47 | Na: 85.72; Mg: 19.36; Ca: 32.14; Fe: 0.1
2017-07-10 | YS-KC17M0458906 | KC79023 | 2017.04 | 3 | 合格 |  |  |  |  | 3.52 | 5.393 | 10.073 | 17.946 | 24.125 | [6 empty] | 62.38 | Na: 62.21; Mg: 19.32; Ca: 30.68; Fe: 0.1
2017-07-10 | YS-KC17M0459906 | KC79024 | 2017.04 | 3 | 合格 |  |  |  |  | 3.513 | 5.371 | 10.029 | 17.867 | 24.008 | [6 empty] | 62.88 | Na: 62.72; Mg: 20.09; Ca: 28.29; Fe: 0.1
2017-07-12 | YS-KC17M07004906 | KC79025 | 2017.07 | 3 | [5 empty] | 3.391 | 5.26 | 9.966 | 17.994 | 24.415
2017-07-12 | YS-KC17M07005906 | KC79026 | 2017.07 | 3 | [5 empty] | 3.52 | 5.39 | 10.085 | 18.049 | 24.379
2017-07-12 | YS-KC17M07006906 | KC79027 | 2017.07 | 3 | [5 empty] | 3.411 | 5.299 | 10.016 | 17.959 | 24.231
2017-07-12 | YS-KC17M07007906 | KC79028 | 2017.07 | 3 | [5 empty] | 3.506 | 5.352 | 9.981 | 17.8 | 23.927
2017-07-12 | YS-KC17M07008906 | KC79029 | 2017.07 | 2 |  | 2.406 | 0.4 |  | 8.33 | 3.572 | 5.438 | 10.153 | 18.186 | 24.61 | 0.01
2017-07-12 | YS-KC17M07009906 | KC79030 | 2017.07 | 3 | [5 empty] | 3.468 | 5.412 | 10.255 | 18.448 | 25.033
2017-07-12 | YS-KC17M07010906 | KC79031 | 2017.07 | 3 | [5 empty] | 3.373 | 5.291 | 10.191 | 18.595 | 25.372
2017-07-12 | YS-KC17M07011906 | KC79032 | 2017.07 | 3 | [5 empty] | 3.463 | 5.364 | 10.124 | 18.21 | 24.693
原料每月合格率统计
|  |  |  | 汇总 |  | 振实密度 | 水分 | SSA | PH | D1 | D10 | D50 | D90 | D99 | 筛上物 | 磁性物质检测ppb |  |  |  |  | Ni+Co+Mn | Co | Mn | Ni | Na | Mg | Ca | Fe | Cu | Cd | Zn | S
|  | 1月 | 不合格批次 | 22 |  | 0 | 0 | 0 | 0 | 0 | 0 | 0 | 0 | 0 | 0 |  |  |  |  | 0 | 0 | 0 | 0 | 0 | 1 | 4 | 22 | 0 | 0 | 0 | 0 | 0
[8 empty] | 0 | 0 |  |  | 0 | [8 empty] | 0 | Co: 0; Mn: 0; Ni: 0
|  |  | 检测批次 | 79 |  | 12 | 12 | 12 | 11 | 79 | 79 | 79 | 79 | 79 | 11 |  |  |  |  | 11 | 79 | 11 | 11 | 11 | 79 | 79 | 79 | 79 | 11 | 11 | 11 | 0
|  |  | 合格率 | 72.15% |  | 100% | 100% | 100% | 100% | 100% | 100% | 100% | 100% | 100% | 100% |  |  |  |  | 100% | 100% | 100% | 100% | 100% | 98.73% | 94.94% | 72.15% | 100% | 100% | 100% | 100% | #DIV/0!
|  | 2月 | 不合格批次 | 3 |  | 0 | 0 | 0 | 0 | 0 | 0 | 0 | 0 | 0 | 0 |  |  |  |  | 0 | 0 | 0 | 0 | 0 | 0 | 3 | 1 | 0 | 0 | 0 | 0 | 0
[8 empty] | 0 | 0 |  |  | 0 | [8 empty] | 0 | Co: 0; Mn: 0; Ni: 0
|  |  | 检测批次 | 9 |  | 1 | 1 | 1 | 1 | 9 | 9 | 9 | 9 | 9 | 1 |  |  |  |  | 1 | 9 | 1 | 1 | 1 | 6 | 9 | 9 | 9 | 1 | 1 | 1 | 0
|  |  | 合格率 | 66.67% |  | 100% | 100% | 100% | 100% | 100% | 100% | 100% | 100% | 100% | 100% |  |  |  |  | 100% | 100% | 100% | 100% | 100% | 100% | 66.67% | 88.89% | 100% | 100% | 100% | 100% | #DIV/0!
|  | 3月 | 不合格批次 | 1 |  | 0 | 0 | 0 | 0 | 0 | 0 | 0 | 0 | 0 | 0 |  |  |  |  | 0 | 0 | 0 | 0 | 0 | 0 | 1 | 0 | 0 | 0 | 0 | 0 | 0
[8 empty] | 0 | 0 |  |  | 0 | [8 empty] | 0 | Co: 0; Mn: 0; Ni: 0
|  |  | 检测批次 | 42 |  | 5 | 5 | 5 | 5 | 42 | 42 | 42 | 42 | 42 | 5 |  |  |  |  | 5 | 42 | 5 | 5 | 5 | 42 | 42 | 42 | 42 | 5 | 5 | 5 | 0
|  |  | 合格率 | 97.62% |  | 100% | 100% | 100% | 100% | 100% | 100% | 100% | 100% | 100% | 100% |  |  |  |  | 100% | 100% | 100% | 100% | 100% | 100% | 97.62% | 100% | 100% | 100% | 100% | 100% | #DIV/0!
|  | 4月 | 不合格批次 | 0 |  | 0 | 0 | 0 | 0 | 0 | 0 | 0 | 0 | 0 | 0 |  |  |  |  | 0 | 0 | 0 | 0 | 0 | 0 | 0 | 0 | 0 | 0 | 0 | 0 | 0
[8 empty] | 0 | 0 |  |  | 0 | [8 empty] | 0 | Co: 1; Mn: 0; Ni: 0
|  |  | 检测批次 | 48 |  | 6 | 6 | 13 | 7 | 48 | 48 | 48 | 48 | 48 | 6 |  |  |  |  | 6 | 48 | 6 | 6 | 6 | 48 | 48 | 48 | 48 | 6 | 6 | 6 | 0
|  |  | 合格率 | 100% |  | 100% | 100% | 100% | 100% | 100% | 100% | 100% | 100% | 100% | 100% |  |  |  |  | 100% | 100% | 83.33% | 100% | 100% | 100% | 100% | 100% | 100% | 100% | 100% | 100% | #DIV/0!
|  | 5月 | 不合格批次 | 0 |  | 0 | 0 | 0 | 0 | 0 | 0 | 0 | 0 | 0 | 0 |  |  |  |  | 0 | 0 | 0 | 0 | 0 | 0 | 0 | 0 | 0 | 0 | 0 | 0 | 9
[8 empty] | 0 | 0 |  |  | 0 | [8 empty] | 0 | Co: 0; Mn: 0; Ni: 0
|  |  | 检测批次 | 0 |  | 4 | 4 | 0 | 0 | 0 | 0 | 0 | 0 | 0 | 0 |  |  |  |  | 0 | 0 | 0 | 0 | 0 | 0 | 0 | 0 | 0 | 0 | 0 | 0 | 0
|  |  | 合格率 | #DIV/0! |  | 100% | 100% | #DIV/0! | #DIV/0! | #DIV/0! | #DIV/0! | #DIV/0! | #DIV/0! | #DIV/0! | #DIV/0! |  |  |  |  | #DIV/0! | #DIV/0! | #DIV/0! | #DIV/0! | #DIV/0! | #DIV/0! | #DIV/0! | #DIV/0! | #DIV/0! | #DIV/0! | #DIV/0! | #DIV/0! | #DIV/0!
|  | 6月 | 不合格批次 | 9 |  | 0 | 1 | 0 | 0 | 0 | 0 | 0 | 0 | 0 | 0 |  |  |  |  | 0 | 0 | 0 | 0 | 0 | 0 | 0 | 0 | 0 | 0 | 0 | 0 | 3
[8 empty] | 0 | 0 |  |  | 0 | [8 empty] | 0 | Co: 0; Mn: 0; Ni: 0
|  |  | 检测批次 | 31 |  | 4 | 5 | 4 | 4 | 31 | 31 | 31 | 31 | 31 | 4 |  |  |  |  | 4 | 31 | 4 | 4 | 4 | 31 | 31 | 31 | 31 | 4 | 4 | 4 | 9
|  |  | 合格率 | 70.97% |  | 100% | 80% | 100% | 100% | 100% | 100% | 100% | 100% | 100% | 100% |  |  |  |  | 100% | 100% | 100% | 100% | 100% | 100% | 100% | 100% | 100% | 100% | 100% | 100% | 66.67%
|  | 7月 | 不合格批次 | 0 |  | 0 | 0 | 0 | 0 | 0 | 0 | 0 | 0 | 0 | 0 |  |  |  |  | 0 | 0 | 0 | 0 | 0 | 0 | 0 | 0 | 0 | 0 | 0 | 0 | 3
[8 empty] | 0 | 0 |  |  | 0 | [8 empty] | 0 | Co: 0; Mn: 0; Ni: 0
|  |  | 检测批次 | 32 |  | 4 | 4 | 3 | 4 | 32 | 32 | 32 | 32 | 32 | 4 |  |  |  |  | 0 | 0 | 0 | 0 | 0 | 0 | 0 | 0 | 0 | 0 | 0 | 0 | 0
|  |  | 合格率 | 100% |  | 100% | 100% | 100% | 100% | 100% | 100% | 100% | 100% | 100% | 100% |  |  |  |  | #DIV/0! | #DIV/0! | #DIV/0! | #DIV/0! | #DIV/0! | #DIV/0! | #DIV/0! | #DIV/0! | #DIV/0! | #DIV/0! | #DIV/0! | #DIV/0! | #DIV/0!
|  | 8月 | 不合格批次 | 0 |  | 0 | 0 | 0 | 0 | 0 | 0 | 0 | 0 | 0 | 0 |  |  |  |  | 0 | 0 | 0 | 0 | 0 | 0 | 0 | 0 | 0 | 0 | 0 | 0 | 2
[8 empty] | 0 | 0 |  |  | 0 | [8 empty] | 0 | Co: 0; Mn: 0; Ni: 0
|  |  | 检测批次 | 0 |  | 0 | 0 | 0 | 0 | 0 | 0 | 0 | 0 | 0 | 0 |  |  |  |  | 0 | 0 | 0 | 0 | 38 | 0 | 0 | 0 | 0 | 0 | 0 | 0 | 0
|  |  | 合格率 | #DIV/0! |  | #DIV/0! | #DIV/0! | #DIV/0! | #DIV/0! | #DIV/0! | #DIV/0! | #DIV/0! | #DIV/0! | #DIV/0! | #DIV/0! |  |  |  |  | #DIV/0! | #DIV/0! | #DIV/0! | #DIV/0! | 100% | #DIV/0! | #DIV/0! | #DIV/0! | #DIV/0! | #DIV/0! | #DIV/0! | #DIV/0! | #DIV/0!
|  | 9月 | 不合格批次 | 0 |  | 0 | 0 | 0 | 0 | 0 | 0 | 0 | 0 | 0 | 0 |  |  |  |  | 0 | 0 | 0 | 0 | 0 | 0 | 0 | 0 | 0 | 0 | 0 | 0 | 0
[8 empty] | 0 | 0 |  |  | 0 | [8 empty] | 0 | Co: 0; Mn: 0; Ni: 0
|  |  | 检测批次 | 0 |  | 0 | 0 | 0 | 0 | 0 | 0 | 0 | 0 | 0 | 0 |  |  |  |  | 0 | 0 | 0 | 0 | 0 | 0 | 0 | 0 | 0 | 0 | 0 | 0 | 0
|  |  | 合格率 | #DIV/0! |  | #DIV/0! | #DIV/0! | #DIV/0! | #DIV/0! | #DIV/0! | #DIV/0! | #DIV/0! | #DIV/0! | #DIV/0! | #DIV/0! |  |  |  |  | #DIV/0! | #DIV/0! | #DIV/0! | #DIV/0! | #DIV/0! | #DIV/0! | #DIV/0! | #DIV/0! | #DIV/0! | #DIV/0! | #DIV/0! | #DIV/0! | #DIV/0!
|  | 10月 | 不合格批次 | 0 |  | 0 | 0 | 0 | 0 | 0 | 0 | 0 | 0 | 0 | 0 |  |  |  |  | 0 | 0 | 0 | 0 | 0 | 0 | 0 | 0 | 0 | 0 | 0 | 0 | 0
[8 empty] | 0 | 0 |  |  | 0 | [8 empty] | 0 | Co: 0; Mn: 0; Ni: 0
|  |  | 检测批次 | 0 |  | 0 | 0 | 0 | 0 | 0 | 0 | 0 | 0 | 0 | 0 |  |  |  |  | 0 | 0 | 0 | 0 | 0 | 0 | 0 | 0 | 0 | 0 | 0 | 0 | 0
|  |  | 合格率 | #DIV/0! |  | #DIV/0! | #DIV/0! | #DIV/0! | #DIV/0! | #DIV/0! | #DIV/0! | #DIV/0! | #DIV/0! | #DIV/0! | #DIV/0! |  |  |  |  | #DIV/0! | #DIV/0! | #DIV/0! | #DIV/0! | #DIV/0! | #DIV/0! | #DIV/0! | #DIV/0! | #DIV/0! | #DIV/0! | #DIV/0! | #DIV/0! | #DIV/0!
|  | 11月 | 不合格批次 | 0 |  | 0 | 0 | 0 | 0 | 0 | 0 | 0 | 0 | 0 | 0 |  |  |  |  | 0 | 0 | 0 | 0 | 0 | 0 | 0 | 0 | 0 | 0 | 0 | 0 | 0
[8 empty] | 0 | 0 |  |  | 0 | [8 empty] | 0 | Co: 0; Mn: 0; Ni: 0
|  |  | 检测批次 | 0 |  | 0 | 0 | 0 | 0 | 0 | 0 | 0 | 0 | 0 | 0 |  |  |  |  | 0 | 0 | 0 | 0 | 0 | 0 | 0 | 0 | 0 | 0 | 0 | 0 | 0
|  |  | 合格率 | #DIV/0! |  | #DIV/0! | #DIV/0! | #DIV/0! | #DIV/0! | #DIV/0! | #DIV/0! | #DIV/0! | #DIV/0! | #DIV/0! | #DIV/0! |  |  |  |  | #DIV/0! | #DIV/0! | #DIV/0! | #DIV/0! | #DIV/0! | #DIV/0! | #DIV/0! | #DIV/0! | #DIV/0! | #DIV/0! | #DIV/0! | #DIV/0! | #DIV/0!
|  | 12月 | 不合格批次 | 0 |  | 0 | 0 | 0 | 0 | 0 | 0 | 0 | 0 | 0 | 0 |  |  |  |  | 0 | 0 | 0 | 0 | 0 | 0 | 0 | 0 | 0 | 0 | 0 | 0 | 0
[8 empty] | 0 | 0 |  |  | 0 | [8 empty] | 0 | Co: 0; Mn: 0; Ni: 0
|  |  | 检测批次 | 0 |  | 0 | 0 | 0 | 0 | 0 | 0 | 0 | 0 | 0 | 0 |  |  |  |  | 0 | 0 | 0 | 0 | 0 | 0 | 0 | 0 | 0 | 0 | 0 | 0 | 0
|  |  | 合格率 | #DIV/0! |  | #DIV/0! | #DIV/0! | #DIV/0! | #DIV/0! | #DIV/0! | #DIV/0! | #DIV/0! | #DIV/0! | #DIV/0! | #DIV/0! |  |  |  |  | #DIV/0! | #DIV/0! | #DIV/0! | #DIV/0! | #DIV/0! | #DIV/0! | #DIV/0! | #DIV/0! | #DIV/0! | #DIV/0! | #DIV/0! | #DIV/0! | #DIV/0!
Note on AG6: 2017.06.21执行
Note on B17: 让步接收
Note on B24: 让步接收
Note on B25: 让步接收
Note on B26: 让步接收
Note on B27: 让步接收
Note on B28: 让步接收
Note on B29: 让步接收
Note on B30: 让步接收
Note on B31: 让步接收
Note on B32: 让步接收
Note on B33: 让步接收
Note on B34: 让步接收
Note on B35: 让步接收
Note on B42: 让步接收
Note on B45: 让步接收
Note on B46: 让步接收
Note on B59: 作者: 暂只提供小样
Note on B75: 让步接收
Note on B77: 让步接收
Note on B79: 让步接收
Note on B80: 让步接收
Note on B91: 让步接收
Note on B92: 让步接收
Note on B93: 让步接收
Note on B108: 让步接收
Note on F206: 让步接收
Note on H206: 1.10
Note on F207: 让步接收
Note on F208: 让步接收
Note on F209: 让步接收
Note on F210: 让步接收
Note on F211: 让步接收
Note on F212: 让步接收
Note on F213: 让步接收
Note on F214: 让步接收
Note on C222: 7月来料开始施行新编号规则